## Control Overview
Purpose | Sustain the improved customer order fulfillment process through standardized KPIs, monitoring, reaction rules, and data-quality controls.
Primary CTQ | Customer Order Fulfillment
Primary Y | Customer Quantity Fill Rate
Control principle | Control the process using validated measures and supported factors; do not claim improvement until a real post-improvement dataset exists.
Project limitation | The dataset is synthetic and contains no actual post-improvement operating period. Future thresholds are therefore proposed until approved with live process data.

## Control Plan
KPI | Operational Definition | Data Source | Frequency | Owner | Trigger / Threshold | Reaction Plan
Customer Quantity Fill Rate | Σ Shipped Qty / Σ Ordered Qty × 100 | Sales Orders | Weekly | Supply Chain / Operations | Confirmed deterioration vs approved threshold | Check order-size mix, category mix, backorders, partials, and shortage reasons; open corrective action if confirmed
Complete Order Fulfillment Rate | Complete eligible orders / eligible orders | Sales Orders | Weekly | Supply Chain / Operations | Below approved threshold | Review incomplete-order Pareto and high-risk segments
Backorder Rate | Backorder orders / eligible orders | Sales Orders | Weekly | Supply Chain / Planning | Above approved threshold | Review inventory/replenishment exceptions and shortage reasons
Partial Fulfillment Rate | Eligible partial orders / eligible orders | Sales Orders | Weekly | Warehouse / Fulfillment | Above approved threshold | Review order-size and category exception queue
Shortage Quantity | Σ(Order Qty − Shipped Qty) for eligible orders | Sales Orders | Weekly | Supply Chain / Operations | Above approved threshold | Run shortage Pareto and investigate dominant categories/order-size bands
Shortage Reason Code Completeness | Orders with valid shortage reason / shortage orders | Future-state exception log | Weekly | Operations | Below proposed 95% data-quality threshold | Correct exception capture and retrain users if required
Inventory Snapshot Completeness | Orders with valid inventory-at-order snapshot / eligible orders | Future-state inventory snapshot | Weekly | Inventory / Planning | Below proposed 95% data-quality threshold | Investigate missing snapshot records before interpreting inventory-related variation

## KPI Definitions
KPI | Type | Definition | Current Baseline | Status / Note
Customer Quantity Fill Rate | Primary Y | Total shipped quantity ÷ total ordered quantity | 90.30% all orders; 92.21% non-cancelled | Observed baseline; retain both views until reporting convention is approved
Cancellation Rate | Outcome | Cancelled orders ÷ all orders | 2.08% | Separate outcome; do not silently mix with fulfillment shortages
Backorder Rate | Secondary Y | Backorder orders ÷ eligible orders | See Measure workbook | Monitor separately
Partial Fulfillment Rate | Secondary Y | Eligible partial orders ÷ eligible orders | See Measure workbook | Monitor separately
Supplier Fill Rate | Context | PO received quantity ÷ PO ordered quantity | 86.32% | Not supported as primary discriminator in Analyze

## SPC Guidance
Metric | Recommended Monitoring | Rationale / Caveat
Customer Quantity Fill Rate | Weekly time-series run/control chart after sufficient post-improvement observations | Chart choice should be confirmed against live subgroup/sample structure.
Complete Order Rate | Weekly p-chart if subgroup counts vary; otherwise run chart initially | Binary order-level outcome aggregated by week.
Backorder Rate | Weekly p-chart / run chart | Binary order-level outcome; monitor separately.
Partial Fulfillment Rate | Weekly p-chart / run chart | Binary order-level outcome; monitor separately.
Shortage Reason Code Completeness | Weekly p-chart / run chart | Future-state data-quality metric; no current baseline.
Inventory Snapshot Completeness | Weekly p-chart / run chart | Future-state data-quality metric; current linkage is incomplete.
Important rule | Do not calculate control limits from the synthetic baseline and label them production limits | Production limits should come from appropriate stable live-process data.

## Reaction Plan
Signal | Immediate Check | Decision Rule | Action | Owner
Fill rate deterioration | Validate data + order mix | Confirmed after data-quality check | Run segment Pareto; review category/order-size drivers | Supply Chain / Operations
Backorders increase | Check shortage categories and replenishment status | Persistent increase | Review replenishment and exception queue | Planning
Partial fulfillment increase | Check large-order and category segments | Persistent increase | Review allocation rules and risk flags | Fulfillment
Missing shortage reasons | Check exception capture completeness | Below approved threshold | Correct coding process and retrain | Operations
Missing inventory snapshots | Check snapshot process/system feed | Below approved threshold | Fix data capture before causal interpretation | Inventory / IT

## Dashboard Spec
Section | Visual / KPI | Purpose
Executive | Customer Quantity Fill Rate | Primary CTQ trend
Executive | Complete Order Rate | Completeness trend
Executive | Backorder Rate | Shortage-related outcome
Executive | Partial Fulfillment Rate | Shortage-related outcome
Diagnostic | Shortage Pareto by Category | Focus improvement attention
Diagnostic | Fill Rate by Order Quantity Band | Monitor validated order-size relationship
Control | Weekly Fill Rate Trend | Detect deterioration over time
Control | Shortage Reason Completeness | Ensure future-state data discipline
Control | Inventory Snapshot Completeness | Ensure inventory linkage becomes analyzable

## Standardization Handoff
Element | Standard / Requirement | Owner
Order-size risk flag | Apply the approved risk rule to identify high-risk customer orders before allocation | Operations / Planning
Category-specific rules | Monitor category-level patterns descriptively. Do not implement category-specific fulfillment rules as a proven solution without further operational validation. | Supply Chain
Inventory-at-order snapshot | Capture inventory state at order time to enable future causal analysis | Inventory / IT
Shortage reason codes | Require standardized reason capture for incomplete orders | Operations
Weekly review | Review CTQ, secondary KPIs, segment Pareto, and exception data | Supply Chain / Operations
Escalation | Open corrective action when an approved trigger is crossed and the signal is confirmed | Process Owner
Model governance | Treat current logistic model as descriptive/in-sample evidence, not a validated production predictor | Analytics

## DMAIC Linkage
DMAIC Phase | Portfolio Evidence | Control Connection
Define | CTQ and project charter | Defines what must be controlled
Measure | Measurement plan, data dictionary, baseline | Defines how KPIs are measured consistently
Analyze | Validated factors: order quantity and product category; unsupported primary factors documented | Exploratory patterns and statistical tests; order quantity, product category, and warehouse were not established as statistically significant factors by the documented tests. Supplier correlation outputs require reconciliation.
Improve | Risk flag, category rules, inventory snapshot, shortage reason coding, exception handling | Defines the future-state process
Control | Control plan, SPC guidance, reaction plan, dashboard specification | Sustains and detects deterioration

## Baseline Trend
Week | Ordered Qty | Shipped Qty | Non-cancelled Fill Rate
2024-12-30 | 29459 | 26731 | 90.74%
2025-01-06 | 42773 | 39469 | 92.28%
2025-01-13 | 38675 | 35433 | 91.62%
2025-01-20 | 42245 | 38672 | 91.54%
2025-01-27 | 45787 | 41368 | 90.35%
2025-02-03 | 45161 | 42517 | 94.15%
2025-02-10 | 41533 | 38631 | 93.01%
2025-02-17 | 42695 | 39948 | 93.57%
2025-02-24 | 42665 | 38256 | 89.67%
2025-03-03 | 40659 | 36616 | 90.06%
2025-03-10 | 40499 | 38315 | 94.61%
2025-03-17 | 47433 | 44294 | 93.38%
2025-03-24 | 40613 | 37441 | 92.19%
2025-03-31 | 37988 | 33839 | 89.08%
2025-04-07 | 42109 | 37995 | 90.23%
2025-04-14 | 39486 | 35517 | 89.95%
2025-04-21 | 39632 | 36431 | 91.92%
2025-04-28 | 41171 | 37104 | 90.12%
2025-05-05 | 39894 | 36065 | 90.4%
2025-05-12 | 46024 | 41810 | 90.84%
2025-05-19 | 48053 | 44422 | 92.44%
2025-05-26 | 44450 | 41642 | 93.68%
2025-06-02 | 43929 | 41024 | 93.39%
2025-06-09 | 41340 | 38858 | 94%
2025-06-16 | 46821 | 43488 | 92.88%
2025-06-23 | 48591 | 44738 | 92.07%
2025-06-30 | 45638 | 43046 | 94.32%
2025-07-07 | 43580 | 40390 | 92.68%
2025-07-14 | 41223 | 38694 | 93.87%
2025-07-21 | 44748 | 41142 | 91.94%
2025-07-28 | 46937 | 43684 | 93.07%
2025-08-04 | 40462 | 36933 | 91.28%
2025-08-11 | 40811 | 37806 | 92.64%
2025-08-18 | 44073 | 41113 | 93.28%
2025-08-25 | 39786 | 35119 | 88.27%
2025-09-01 | 42338 | 39097 | 92.34%
2025-09-08 | 41347 | 36993 | 89.47%
2025-09-15 | 44593 | 40619 | 91.09%
2025-09-22 | 45074 | 40548 | 89.96%
2025-09-29 | 44920 | 42526 | 94.67%
2025-10-06 | 42204 | 39148 | 92.76%
2025-10-13 | 44578 | 41909 | 94.01%
2025-10-20 | 40837 | 37556 | 91.97%
2025-10-27 | 42137 | 39383 | 93.46%
2025-11-03 | 38569 | 35485 | 92%
2025-11-10 | 42693 | 41080 | 96.22%
2025-11-17 | 42191 | 39454 | 93.51%
2025-11-24 | 44877 | 41373 | 92.19%
2025-12-01 | 36946 | 34780 | 94.14%
2025-12-08 | 43304 | 38659 | 89.27%
2025-12-15 | 46997 | 43382 | 92.31%
2025-12-22 | 50131 | 46969 | 93.69%
2025-12-29 | 19171 | 17789 | 92.79%